## Sheet1
Label | Design Requirement Description | Stimulus Generation | Functional Coverage | Functionality Check
COUNTER_1 | When the reset is asserted, the output counter value should be low | Directed at the start of the sim, then randomized with constraint that drive the reset to be off most of the simulation time. | - | A checker in the testbench to make sure the output is correct
COUNTER_2 | When the load is asserted, the output count_out should take the value of the load_data input | Randomization under constraints on the load signal to be off 70% of the time | Cover all values of load data | A checker in the testbench to make sure the output is correct
COUNTER_3 | When the load/reset is deasserted, the output count_out increment as long as the enable is active and up_down is high | Randomization for up_down, and randomization for enable to be 70% of the time | #VALUE! | A checker in the testbench to make sure the output is correct
COUNTER_4 | When the load/reset is deasserted, the output count_out increment as long as the enable is active and up_down is low | Randomization for up_down, and randomization for enable to be 70% of the time | - | A checker in the testbench to make sure the output is correct